## BOM
|  |  | #VALUE! | [8 empty] | Date: | 09/05/2025
[12 empty] | Ref BOM: | 2282
|  |  | STATUS K | [8 empty] | Revision: | V3.8
Qty |  | Designator | Description | Manufacturer | Reference | Supplier | Comment | Footprint | Generic | Article Code | Manufacture_Cnd | ERP SF Code | ERP Code | RoHS | Lifecycle | Y-to-EOL | History
| Quantity | Designator | Description | MANUFACTURER | Comment |  | NAME | Footprint | GENERIC | ARTICLE CODE | MANUFACTURE_CND | ERP SF CODE | ERP CODE
18 | 18 | C1, C4, C5, C6, C13, C14, C17, C21, C23, C25, C26, C31, C32, C33, C34, C44, C46, C52 | CAP X5R 4.7µF 25V ±10% 0805 | WALSIN | 0805X475M250CT |  | 4.7µF | 0805 - CAPACITOR | True | MSR 791-0805X475M250CT |  | 4 | 10-*
19 | 19 | C2, C9, C15, C16, C19, C24, C27, C35, C36, C37, C38, C40, C42, C45, C47, C53, C54, C300, C302 | CAP X7R 100nF 50V ±10% 0402 | WALSIN | 0402B104K500CT |  | 100nF | 0402 - CAPACITOR | True | MSR 791-0402B104K500CT |  | 4 | 10-*
1 | 1 | C3 | CAP X5R 4.7µF 10V ±10% 0402 | YAGEO | CC0402KRX5R6BB475 |  | 4.7µF | 0402 - CAPACITOR | True | MSR 603-CC0402KR5R6BB475 |  | 4 | 10-*
9 | 9 | C7, C8, C10, C11, C12, C39, C41, C48, C49 | CAP X5R 1µF 50V ±10% 0603 | WALSIN | 0603X105K500CT |  | 1µF | 0603 - CAPACITOR | True | MSR 791-0603X105K500CT |  | 4 | 10-*
1 | 1 | C28 | CAP COG 9pF 50V ±0.1pF 0402 | WALSIN | 0402N9R0B500CT |  | 9pF | 0402 - CAPACITOR | True | MSR 791-0402N220F500CT |  | 4 | 10-*
2 | 2 | C29, C30 | CAP X5R 2.2µF 50V ±10% 0805 | WALSIN | 805X225M500CT |  | 2.2µF | 0805 - CAPACITOR | True | MSR 791-805X225M500CT |  | 4 | 10-*
1 | 1 | D1 | diode TVS, 82400 Series, Bidirectionelle | Würth | 824001 |  | ESD 5V | SOT23-6 0.95 Var AA | False | MSR 710-824001 |  |  | 10-*
1 | 1 | D2 | Osram Opto Micro SIDELED Series Red LED, 120 Source: Datasheet | OSRAM | LR_Y8SF-U1V2-1 |  | LR Y8SF-U1V2-1 | OSRAM LRY8SFU1V21 | Flase | MSR 720-LRY8SFU1V21 |  | 5 | 10-*
3 | 3 | D3, D4, D5 | Schottky Rectifier, 30 V, 500 mA, Single | ON SEMI | MBR0530-TP |  | MBR0530 | SOD123 DIODE INC | False | MSR 833-MBR0530-TP, MSR 863-MBR0530-TP, MSR 863-MBR0530-TP |  |  | MBR0530-*
1 | 1 | D6 | Zener 3V, 300mW - SOD 523-3 | NXP | BZX585-C30,115 |  | 3V | SOD523 TOSHIBA | False | MSR 771-BZX585-C30115
1 | 1 | F1 | FUSE 500mA 6V 0805 | JNHONGBAO | BNP05000F000 |  | 500mA@32V | 0805 - FUSE | False | 530-0ZCK0050FF2E | '0ZCK0050FF2E/0402L050SLKR | BNP05000F000 | 10-*
1 | 1 | F2 | PTC Resettable Fuse 0.75A(hold) 1.5A(trip) 6VDC 40A 0.6W 0.2s 0.09Ohm SMD Solder Pad 0805 T/R Automotive Source: Datasheet | Bel Circuit Protection | 0ZCK0075FF2E |  | 1.5A@6V | 0805 - FUSE | False | MSR 530-0ZCK0075FF2E |  |  | 10-*
1 | 1 | IC2 | DCDC 2V5..5V5 50µA 1V8..3V3 | SILERGY | SY8088IAAC |  | SY8088 | SOT23-5 0.95 Var AA | False | LCSC C479072
1 | 1 | J2 | 0.5mm Side entry Flat Flexible Cable Connector, 12pin, bottom contacts | GCT | FFC2B35-12-G |  | FFC2B35-12-G | GCT FFC2B35-12-G | False | MSR 640-FFC2B35-12-G |  | 14 | 10-*
1 | 1 | J4 | Connecteurs FFC et FPC FFC/FPC 6 positions, 1mm, right angle, bottom contact | JUSHUO | AFA07-S06FCA-00 |  | 6x1 | JUSHUO AFA07-S15FCC-00 | False | LCSC C72727 |  | 11 | 10-*
1 | 1 | J6 | Connecteurs carte Ã carte et mezzanine BATTERY CONN 3 POSITION | TE Connectivity | 1982633-1 |  | 3pts | TE 19826331 | False | MSR 571-1982633-1 |  |  | 10-*
1 | 1 | J8 | Connecteurs USB USB C Rec 16P 3u" Mid Mnt 1.6mm O-set SMT L = 6.5mm S-Spring | ANTENK | U6252-35c |  | USB-C | ANTENK U6252-35C | False |  |  |  | 10-*
1 | 1 | L1 | IND 2.2µH, 20%, 1.8A 68mOhm 1MHz - 2.5x2 | CHILISIN | BWVF002520122R2M00 |  | 2.2µH/1.3A | CHILISON BWF00252012 | False | LCSC C2838263 |  | 07 | 10-*
0 | 9 | Mire BOT 1, Mire BOT 2, Mire BOT 3, Mire BOT 4, Mire Top 1, Mire Top 2, Mire Top 3, Mire Top 4, Mire Top 5 | Mire |  | DNI |  | DNI | MIRE
1 | 1 | Q1 | MOS N 100V 170mA Rds6R - SOT23 | MCC | BSS123-TP |  | BSS123-TP | SOT23-VAR AB | False | MSR 889-BSS123-TP
4 | 4 | Q2, Q5, Q6, Q7 | MOS N 20V 100mA Rds3.5R | ROHM SEMI | RE1C001UNTCL |  | RE1C001UNTCL | SOT-416-3 | False | MSR 755-RE1C001UNTCL |  |  | 10-*
1 | 1 | Q3 | MOS P 20V 200mA Rds1.2R | ROHM SEMI | RZM002P02T2L |  | RZM002 | SOT-723 | False | MSR 755-RZM002P02T2L
1 | 1 | Q4 | MOS P 20V 100mA Rds3.8R | ROHM SEMI | RE1C001ZPTL |  | RE1C001ZPTL | SOT-416-3 | False | MSR 755-RE1C001ZPTL
1 | 1 | R1 | CTN 47k 2% B(25/50) 4050K 0/+1% - 0402 | PANASONIC | ERT-J0EP473GM |  | NTC-47k | 0402 - RESISTOR | False | MSR 667-ERT-J0EP473GM |  | 07 | 10-*
3 | 3 | R2, R3, R4 | RES 5.1k 63mW 1% 0402 | YAGEO | RC0402FR-075K1L |  | 5.1k | 0402 - RESISTOR | True | MSR 603-RC0402FR-075K1L
1 | 1 | R5 | RES 200R 63mW 1% 0402 | YAGEO | RC0402FR-07200RL |  | 200R | 0402 - RESISTOR | True | MSR 603-RC0402FR-07200rL
1 | 1 | R6 | RES 40.2k 63mW 1% 0402 | YAGEO | RC0402FR-0740K2L |  | 40.2k | 0402 - RESISTOR | True | MSR 603-RC0402FR-0740K2L
1 | 1 | R7 | RES 118k 63mW 1% 0402 | YAGEO | RC0402FR-07118KL |  | 118k | 0402 - RESISTOR | True | MSR 603-RC0402FR-07118KL
7 | 7 | R8, R11, R17, R18, R19, R20, R24 | RES 10k 63mW 1% 0402 | YAGEO | RC0402FR-0710KL |  | 10k | 0402 - RESISTOR | True | MSR 603-RC0402FR-0710KL
5 | 5 | R9, R10, R14, R16, R28 | RES 100k 63mW 1% 0402 | YAGEO | RC0402FR-07100KL |  | 100k | 0402 - RESISTOR | True | MSR 603-RC0402FR-07100KL
1 | 1 | R12 | RES 10R 63mW 1% 0402 | YAGEO | RC0402FR-0710RL |  | 10R | 0402 - RESISTOR | True | MSR 603-RC0402FR-0710RL
1 | 1 | R13 | RES 205k 63mW 1% 0402 | YAGEO | RC0402FR-07205KL |  | 205k | 0402 - RESISTOR | True | MSR 603-RC0402FR-07205KL
1 | 1 | R15 | RES 49k9 63mW 1% 0402 | YAGEO | RC0402FR-0749K9L |  | 49k9 | 0402 - RESISTOR | True | MSR 603-RC0402FR-0749K9L
5 | 5 | R21, R22, R25, R32, R100 | RES 220k 63mW 1% 0402 | YAGEO | RC0402FR-07220KL |  | 220k | 0402 - RESISTOR | True | MSR 603-RC0402FR-07220KL
1 | 1 | R23 | RES 75k 63mW 1% 0402 | YAGEO | RC0402FR-0775KL |  | 75k | 0402 - RESISTOR | True | MSR 603-RC0402FR-0775KL
1 | 1 | R26 | RES 750k 63mW 1% 0402 | YAGEO | RC0402FR-07750KL |  | 750k | 0402 - RESISTOR | True | MSR 603-RC0402FR-07750KL
1 | 1 | R27 | RES 1M 63mW 1% 0402 | YAGEO | RC0201FR-071ML |  | 1M | 0402 - RESISTOR | True | MSR 603-RC0201FR-071ML
1 | 1 | R33 | RES 11k5 63mW 1% 0402 | YAGEO | RC0402FR-0711K5L |  | 11.5k | 0402 - RESISTOR | True | MSR 603-RC0402FR-0711K5L
12 | 12 | S1, S2, S5, S6, S7, S8, S9, S10, S11, S12, S13, S14 | Switch 160gr | XKB | TS-3737-B |  | TS3737 | XKB TS3-737 | False |  |  |  | 10-*
1 | 1 | S3 | Interrupteurs de contact WS-TASU SMD Switch 3.5x2.9 x1.35mm | SONG | TS-1821C |  | 434331013822 | SONG TS1821C | False |  | 434331013822 |  | 10-*
1 | 1 | T1 | MOS N 20V 3.6A Rds24mR - SOT23 | ON SEMI | NTR3C21NZT1G |  | NTR3C21 | SOT23-VAR AB | False | MSR 863-NTR3C21NZT1G | BSS138N / NTR3C21NZT1G |  | 10-*
1 | 1 | U1 | Li + LINEAR Charger WithSystem Power Path Management | MPS | MP2607DL-LF-P |  | MP2607DL-LF-P | QFN14-0.5-3s4 | False | MSR 946-MP2607DLLFP |  |  | 10-*
1 | 1 | U2 | Power saving Push Button Load switch | TOREX | XC6194AA05ER-G |  | XC6192AA05ER-G | TOREX USP-8B06 | False | MSR 865-XC6194AA05ER-G |  |  | 10-*
1 | 1 | U3 | LDO Regulator - High PSRR - 300mA - Input Voltage 1.7V/5.5V - Ouput Voltage 1.5V | ON SEMI | NCP115AMX150TCG |  | NCP115 1V5 | ON SEMI NCV8160AMX330TBG | False | MSR 863-NCP115AMX150TCG |  | 11 | 10-*
1 | 1 | U4 | Arm Â® Cortex Â® -M33 32-bit MCU+TrusZoneÂ® + FPU, 375 DMIPS 250 MHz, 2-Mbyte flash memory, 640 Kbytes RAM, Crypt | STMicroelectronics | STM32H573VIT6 |  | STM32H573 | LQFP-100 | False | MSR 511-STM32H573VIT6
1 | 1 | U5 | Low voltage adjustable 1.5% precision shunt regulators, SOT23 | TEXAS | TLVH431AQDBZR |  | TLVH431 | SOT23-VAR AB | G$1 | MSR 595-TLVH431AQDBZR |  |  | 10-*
1 | 1 | U7 | 3.6V Data-Line Surge and 30kV ESD Protection Diode Array 5-SOT-23 -40 to 125 | TEXAS | ESDS312DBVR |  | ESDS312DBVR | SOT95P270X145-5N | True | MSR 595-ESDS312DBVR |  | 4 | 10-*
1 | 1 | U8 | LDO Regulator - High PSRR - 300mA - Input Voltage 1.7V/5.5V - Ouput Voltage 1.8V | ON SEMI | NCP115AMX180TCG |  | NCP115 1V8 | ON SEMI NCV8160AMX330TBG | Flase | MSR 863-NCP115AMX180TCG |  | 11 | 10-*
1 | 1 | U9 | LDO Regulator - High PSRR - 300mA - Input Voltage 1.7V/5.5V - Ouput Voltage 2.8V | ON SEMI | NCP115AMX280TCG |  | NCP115 2V8 | ON SEMI NCV8160AMX330TBG | Flase | MSR 863-NCP115AMX280TCG |  | 11 | 10-*
1 | 1 | X1 | 0.5mm Side entry Flat Flexible Cable Connector, 12pin, bottom contacts | HCTL | HC-FPC-05-09-24RLTAG |  | 24x0.5 | HCTL HC-FPC-05-09-24RLTAG | False | LCSC C5213757 |  | 14 | 10-*
125